## Overview
Pedophysical parameters from 7 undisturbed, 250 mL ring samples at the test site
Location 52.2964° N, 10.4361° E
All samples taken at 0.2 m depth
Samples 1 to 5 taken on April 21, 2016 (start of the experiment)
Samples 6 to 8 taken on December 6, 2016 (end of the experiment)
No. | BD | Porosity | Theta_sat | Theta_res | alpha | n | m | k_sat (fit vG) | k_sat | Sand | Silt | Clay | OM | pH
| g/cm3 | m3/m3 | m3/m3 | m3/m3 | 1/m | - | - | m/s | m/s | % mass | % mass | % mass | % mass | -
1 | 1.58 | 0.401 | 0.376 | 0.021 | 2.66 | 3.227 | 0.13 | 2.2569e-06
2 | 1.56 | 0.415 | 0.336 | 0.021 | 2.38 | 5.856 | 0.081 | 6.3194e-07
3 | 1.62 | 0.358 | 0.302 | 0.01 | 3.16 | 2.843 | 0.099 | 5.0116e-07
4 | 1.61 | 0.37 | 0.333 | 0.01 | 2.16 | 5.987 | 0.052 | 4.6412e-07
5 | 1.65 | 0.333 | 0.333 | 0.01 | 3.79 | 1.842 | 0.146 | 8.7616e-07
6 | 1.63 | 0.394 | 0.403 | 0.014 | 2.38 | 4.122 | 0.099 | 9.5139e-07 | 5.145e-06 | 55 | 35.6 | 13.2 | 2.1 | 5.82
7 | 1.65 | 0.366 | 0.376 | 0.01 | 2.68 | 2.662 | 0.132 | 3.1829e-06 | 9.635e-06 | 55.97 | 34.63 | 13.05 | 2 | 5.84
8 | 1.69 | 0.373 | 0.373 | 0.01 | 3.03 | 3.432 | 0.09 | 1.0023e-07 | 5.547e-06 | 57.1 | 34.29 | 12.63 | 2.15 | 5.81
BD > dry mass (oven 105 °C for 3 days) / sample volume 250 mL
Porosity > volumetric water content at saturation
Theta_sat > volumetric water content at saturation in fitted van Genuchten model to Hyprop and WP4C data
Theta_res > residual volumetric water content in fitted van Genuchten model to Hyprop and WP4C data
alpha > alpha parameter in van Genuchten model fitted to Hyprop and WP4C data
n > n parameter in van Genuchten model fitted to Hyprop and WP4C data
m > m parameter in van Genuchten model freely fitted to Hyprop and WP4C data
k_sat (fit vG) > saturated hydraulic conductivity fitted in van Genuchten model to Hyprop and WP4C data (only based on diffusive flow without macro structures)
k_sat > measured saturated hydraulic conductivity in ring sample (includes interaggregate and macro pores) (Ksat apparatus, Meter Group)
Sand/Silt/Clay > wet sieving and pipette method derived texture classes (original data without scaling to 100%)
OM > organic matter determined through ignition loss
pH > measured in suspension in 0.01 mol/L CaCl2 using a WTW pH electrode